## Sheet1
PWM Frequency/Prescaler Table
Required Frequency in Hz(PWM) | ClkDiv | HSPClkDiv | SYS_CLK | Period Value(TBPRD) < 65535 | Difference
1000 | 1 | 1 | 125000000 | 62500 | 0
125000 | 1 | 1 | 125000000 | 500 | 0
12500 | 2 | 2 | 125000000 | 1250 | 0
1250 | 4 | 4 | 125000000 | 3125 | 0
125000 | 8 | 6 | 125000000 | 10.4167 | 0.41667
1000 | 16 | 8 | 125000000 | 488.2812 | 0.28125
1000 | 32 | 10 | 125000000 | 195.3125 | 0.3125
1000 | 64 | 12 | 125000000 | 81.3802 | 0.38021
1000 | 128 | 14 | 125000000 | 34.8772 | 0.87723
Note: This table should be used while selecting init config parameters. There is a chance of period value calculated, can be fractional and thereby cannot achieve required frequency, so need to derive dividers correctly. You can use any of these pre-scalers combination and make sure Difference column should be 0 and period should be less than or equal to 65535(HW Register for period is 16 bit).
Use below table to calculate exact PWM pulse frequency obtained through "PWM Frequency/Prescaler Table". Due to input frequency and multiple divider combinations, sometimes you wont get exact required frequency; in that case confirm the tolerance matches with PWM pulse got. Example below - required was 150Hz, obtained is 150.240
Frequency in Hz(PWM) | ClkDiv | HSPClkDiv | SYS_CLK | Period Value(TBPRD) < 65535
141.2034 | 64 | 14 | 125000000 | 494